## BOM
| Bill of Material (BOM) |  |  |  |  | RDHP-1901
| Product name: | RDHP-1901
| PCB Number: | RDHP-1901-1
| Version: | v1-2
| Creation Date: | 2019-04-03
Value | Designator | Part Description | Package | Parameters | Temperature Range | Quantity | Mounting | Second Source | Manufacturer 1 | Type Designation 1
N.A. | C100, C200 | Ceramic Chip Capacitor | 0603 | NP0,C0G/50V/5% | -55 to +125°C | 2 | SMT | Y
10n | C101, C201, C304 | Ceramic Chip Capacitor | 0603 | X7R/25V/10% | -55 to +125°C | 3 | SMT | Y
4u7 | C102a, C102b, C103a, C103b, C202a, C202b, C203a, C203b, C301a, C307a, C308a, C308b, C308c, C308d, C308e, C308f, C308g, C308h | Ceramic Chip Capacitor | 1206 | X7R/50V/10% | -55 to +125°C | 18 | SMT | Y
100n | C104, C105, C204, C205 | Ceramic Chip Capacitor | 0603 | X7R/50V/10% | -55 to +125°C | 4 | SMT | Y
1n | C300, C305, C306 | Ceramic Chip Capacitor | 0603 | NP0,C0G/50V/5% | -55 to +125°C | 3 | SMT | Y
470n | C301b, C307b | Ceramic Chip Capacitor | 1206 | X7R/16V/10% | -55 to +125°C | 2 | SMT | Y
100n | C302, C303 | Ceramic Chip Capacitor | 0603 | X7R/25V/10% | -55 to +125°C | 2 | SMT | Y
4n7 | C308 | Ceramic Chip Capacitor | 0603 | X7R/50V/10% | -55 to +125°C | 1 | SMT | Y
STPS1150A | D100, D200, D306 | Schottky Diode | SMA | 150V/1A/0.78V @ If=1A | -65 to +175°C | 3 | SMT | N | STMicroelectronics | STPS1150
150V | D101, D102, D103, D104, D105, D201, D202, D203, D204, D205 | Transient Voltage Suppressor | SMB | 600W/5% | -65 to +150°C | 10 | SMT | N | Littelfuse | P6SMB150A-E3
150V | D106, D206 | Transient Voltage Suppressor | SMB | 600W/5% | -65 to +150°C | 2 | SMT | N | Vishay | P6SMB150CA
PMEG4010CEJ | D107, D109, D110, D207, D209, D210 | Schottky Diode | SOD323F | 40V/1A/350mW | -65 to +150°C | 6 | SMT | N | NXP | PMEG4010CEJ
BAS316 | D108, D208, D303 | High-speed Diode | SOD323 | 100V/250mA/400mW | -65 to +150°C | 3 | SMT | N | NXP | BAS316
GN | D300 | LG L29K-F2J1-24 | Chip 1.3 x 0.8 mm | Green/1.8V @ Ifdc = 2mA/20mA/570nm | -40 to +100°C | 1 | SMT | N | OSRAM | Q65110A1745
BAT54S | D301, D302, D304, D305 | Dual Schottky Diode 30V | SOT23 | 30V/200mA/250mW | -55 to +150°C | 4 | SMT | Y
SIC1182K | IC300, IC303 | SCALE-iDriver 1200V | eSOP-R16B | 4.75V to 5.25V/75kHz/1790mW/8.0A | -40 to +125°C | 2 | SMT | N | Power Integrations | SIC1182K
TLC555Q | IC301 | LinCMOS Timer | SOIC-D | 5.0V to 15V/150mA | -40 to +125°C | 1 | SMT | N | Texas Instruments | TLC555Q
MCP1402 | IC302 | Tiny 500mA, High-Speed Power MOSFET Driver | SOT23-5 | 4.5V to 18V/500mA | -40 to +125°C | 1 | SMT | N | Microchip | MCP1402
TL431BFDT | Q100, Q200 | Adjustable precision shunt regulator | SOT-23 | 36V/100mA/Ptot=350mW | -40 to +125°C (Ta) | 2 | SMT | N | NXP | TL431BFDT
DMT10H015LSS | Q300 | N-Channel Enhancement Mode MOSFET | SO8 | 100V/8.3A/1.2W/12mOhm @ Vgs=10V Id = 20A | -55 to +150°C | 1 | SMT | N | DIODES | DMT10H015LSS
270k | R100, R101, R102, R103, R104, R105, R106, R107, R108, R200, R201, R202, R203, R204, R205, R206, R207, R208 | Thick Film Chip Resistor | 1206 | 1%/0.25W/200V | -55 to +155°C | 18 | SMT | Y
180k | R109, R209 | Thick Film Chip Resistor | 0603 | 1%/0.1W/50V | -55 to +155°C | 2 | SMT | Y
100k | R110 | Thick Film Chip Resistor | 0603 | 1%/0.1W/50V | -55 to +155°C | 1 | SMT | Y
47k | R111, R211 | Thick Film Chip Resistor | 0603 | 1%/0.1W/50V | -55 to +155°C | 2 | SMT | Y
20R | R112, R212 | Thick Film Chip Resistor | 0603 | 1%/0.1W/50V | -55 to +155°C | 2 | SMT | Y
10R | R113a, R113b, R113c, R113d, R114a, R114b, R114c, R114d, R213a, R213b, R213c, R213d, R214a, R214b, R214c, R214d | Thick Film Chip Resistor | 1206 | 1%/0.25W/200V/CRCWe3 | -55 to +155°C | 16 | SMT | N | VISHAY | CRCW120610R0FKE
22k | R115, R215 | Thick Film Chip Resistor | 0603 | 1%/0.1W/50V | -55 to +155°C | 2 | SMT | Y
9k1 | R116, R216 | Thick Film Chip Resistor | 0603 | 1%/0.1W/50V | -55 to +155°C | 2 | SMT | Y
1k3 | R117, R217 | Thick Film Chip Resistor | 0603 | 1%/0.1W/50V | -55 to +155°C | 2 | SMT | Y
680R | R118, R218 | Thick Film Chip Resistor | 1206 | 1%/0.25W/200V | -55 to +155°C | 2 | SMT | Y
3k3 | R210 | Thick Film Chip Resistor | 0603 | 1%/0.1W/50V | -55 to +155°C | 1 | SMT | Y
1k6 | R300 | Thick Film Chip Resistor | 0603 | 1%/0.1W/50V | -55 to +155°C | 1 | SMT | Y
100R | R301, R308 | Thick Film Chip Resistor | 0603 | 1%/0.1W/50V | -55 to +155°C | 2 | SMT | Y
10k | R302, R309 | Thick Film Chip Resistor | 0603 | 1%/0.1W/50V | -55 to +155°C | 2 | SMT | Y
4k7 | R303, R310 | Thick Film Chip Resistor | 0603 | 1%/0.1W/50V | -55 to +155°C | 2 | SMT | Y
220R | R304, R311 | Thick Film Chip Resistor | 0603 | 1%/0.1W/50V | -55 to +155°C | 2 | SMT | Y
4k3 | R305 | Thick Film Chip Resistor | 0603 | 1%/0.1W/50V | -55 to +155°C | 1 | SMT | Y
2k4 | R306 | Thick Film Chip Resistor | 0603 | 1%/0.1W/50V | -55 to +155°C | 1 | SMT | Y
10R | R307 | Thick Film Chip Resistor | 0603 | 1%/0.1W/50V | -55 to +155°C | 1 | SMT | Y
3R | R312 | Thick Film Chip Resistor | 0603 | 1%/0.1W/50V | -55 to +155°C | 1 | SMT | Y
PCB 1.55mm | RDHP-1901 | Printed Circuit Board | N | PCB thickness 1.55mm |  | 1 | N | N
SIT1253I | T300 | SCALE-iDriver Transformer | SIT12xxI |  | -40 to +105°C | 1 | SMT | N | Power Integrations | SIT1253I
SCREW Terminal | X109 | SCREW Terminal M4 | 1 Pin M4 SCREW Terminal | 1Pin/180° |  | 1 | THT | N | Ninigi | PCB-1M4
10Pin DIN41651-180° | X300 | Eject Latch Header | 2x5Pin, Pitch 2.54 | 1000V/1.75A/10Pin/2.54mm/180° | -55 to +105°C | 1 | THT | N | FCI | 71918-110LF
Legend:
- Mounting: | "N" means that the corresponding entry is not a component that must be assembled onto the PCB (accessories, ...).
- Second Source: | "N" means that only the listed components from Manufacturer 1/Type Designation 1 to Manufacturer 3/Type Designation 3 can be used.
"Y" means that all components with a generic release that fulfill the given requirements (value, package, parameters and temperature range) can be used.
- The values listed in the "Temperature Range" column refer to the component temperature (junction, film, ...) unless otherwise specified. If "(Ta)" is indicated, the given values refer to the ambient temperature.